## CAPACITORS
PART_NUMBER | MANUFACTURER | PART_TYPE | VALUE | CAPACITANCE | VOLTAGE | ESR | DIELECTRIC_TYPE | TOLERANCE | TEMP_GRADE | COMMENTS | SCHEMATIC_SYMBOL | PCB_FOOTPRINT | Added by | Reviewed by | DNI | FIRST_USED_IN | ESTIMATED_PRICE | STORAGE_QUANTITY | STOCK_QUANTITY | DATASHEET_LINK
GRM21BR71E105KA99L | Murata | Chip capacitor | 0805 1 uF 25 V ±10% | 1uF | 25V |  |  | 10% | (-55;+155) |  | C_0805 | CAP_GRM21_MUR

## RESISTORS
PART_NUMBER | MANUFACTURER | PART_TYPE | VALUE | RESISTANCE | TOLERANCE | POWER | TEMP_GRADE | COMMENTS | SCHEMATIC_SYMBOL | PCB_FOOTPRINT | Added by | Reviewed by | DNI | FIRST_USED_IN | ESTIMATED_PRICE | STORAGE_QUANTITY | STOCK_QUANTITY | DATASHEET_LINK
TNPW08051K00BYEN | Vishay | resistor | 0.1% 0.125W(1/8W) | 1k | 0.1% | 0.125 | (-55;+155) |  | R_0805 | RESC2012X55N
RC2512JK-071KL | Yageo | resistor | 2512 1K ±5% (2W) | 1k | 5% | 200% | (-55;+155) |  | R_2512 | RESC11668X120N

## INDUCTORS
PART_NUMBER | MANUFACTURER | PART_TYPE | VALUE | INDUCTANCE_IMPEDANCE | RATED_CURRENT | TOLERANCE | TEMP_GRADE | COMMENTS | SCHEMATIC_SYMBOL | PCB_FOOTPRINT | Added by | Reviewed by | DNI | FIRST_USED_IN | ESTIMATED_PRICE | STORAGE_QUANTITY | STOCK_QUANTITY | DATASHEET_LINK
B82498F3220J000 | EPCOS | Chip inductor |  | 0.022uH | 0.7A | 5% | (-55;125) |  | L_0805 | IND_EPCOS_B82498F_EPC

## TRANSFORMERS
PART_NUMBER | MANUFACTURER | PART_TYPE | VALUE | OUTPUT_VOLTAGE | OUTPUT_CURRENT | TURN_RATIO | TEMP_GRADE | COMMENTS | SCHEMATIC_SYMBOL | PCB_FOOTPRINT | Added by | Reviewed by | DNI | FIRST_USED_IN | ESTIMATED_PRICE | STORAGE_QUANTITY | STOCK_QUANTITY | DATASHEET_LINK

## ANALOG_ICS
PART_NUMBER | MANUFACTURER | PART_TYPE | VALUE | SUPPLY_VOLTAGE | OUTPUT_CURRENT_POWER | FREQUENCY | TEMP_GRADE | COMMENTS | SCHEMATIC_SYMBOL | PCB_FOOTPRINT | Added by | Reviewed by | DNI | ANALOGS | FIRST_USED_IN | ESTIMATED_PRICE | STORAGE_QUANTITY | STOCK_QUANTITY | DATASHEET_LINK
INA240A1DR | Texas Instruments | Current sensing | INA240A1DR | (-4;80) | 2mA | 400kHz | (-40;125) | ref sch p.28 | DA_INA240A2DR
INA240A2DR | Texas Instruments | Current sensing | INA240A2DR | (-4;80) | 2mA | 400kHz | (-40;125) | ref sch p.28 | DA_INA240A2DR
INA240A3DR | Texas Instruments | Current sensing | INA240A3DR | (-4;80) | 2mA | 400kHz | (-40;125) | ref sch p.28 | DA_INA240A2DR
INA240A4DR | Texas Instruments | Current sensing | INA240A4DR | (-4;80) | 2mA | 400kHz | (-40;125) | ref sch p.28 | DA_INA240A2DR
HMC1099PM5E | Analog Devices | RF | HMC1099PM5E | (24;30) | 41dBm | 10MHz - 4GHz | (-40;85) | ref sch p.14 fig 38, p.15 | DA_HMC1099PM5E
TLV3501AID | Texas Instruments | Comparator | TLV3501AID | {3.3;5} | 1mA | 80MHz | (-40;85) |  | DD_TLV3501AID
LT1028CS8#PBF | Analog Devices | Amplifier | LT1028CS8#PBF | (8;44) | 30mA | 75MHz | (0;70) |  | DA_LT1028CS8#PBF
OPA858IDSGR | Texas Instruments | Amplifier | OPA858IDSGR | {3.3;5} | 80mA | 5.5GHz | (-40;125) | decompensated | DA_OPA858IDSGR
MCP6001RT-I_OT | Microchip | Amplifier | MCP6001RT-I_OT | (1.8;6) | 23mA | 1MHz | (-40;125) |  | DA_MCP6001RT-I_OT
LTC6228IDC#TRMPBF | Analog Devices | Amplifier | LTC6228IDC#TRMPBF | (2.8;11.75) | 80mA | 880MHz | (-40;125) | low input noise | DA_LTC6228IDC#TRMPBF
QPB8857SR | Qorvo | RF | QPB8857SR | 24 | 30dBm | 45MHz-1.2GHz | (-40;90) |  | DA_QPB8857SR
LMH5401IRMST | Texas Instruments | Amplifier | LMH5401IRMST | {3.3;5} | 50mA | 8GHz | (-40;85) | ref sch p.26-27 (DC and AC coupled) | DA_LMH5401IRMST
TLV3601DCKT | Texas Instruments | Comparator | TLV3601DCKT | {2.5;3.3;5} | 50mA | 325MHz | (-40;85) |  | DA_TLV3601DCKT
AD8042ARZ | Analog Devices | Amplifier | AD8042ARZ | (3.3;12) | 50mA | 160MHz | (-40;85) |  | DA_AD8042ARZ
ADA4870ARRZ | Analog Devices | Amplifier | ADA4870ARRZ | (10V; 40V) | 1A | 70MHz | (-40;85) |  | DA_ADA4870ARRZ
ADCMP604BKSZ-R2 | Analog Devices | Comparator | ADCMP604BKSZ-R2 | (2.5V;5.5V) | N/A | 500MHz | (-40;85) |  | DA_ADCMP604BKSZ-R2
HMC1044LP3E | Analog Devices | Filter | HMC1044LP3E | 5 | 15dBm | 3GHz | (-40;85) |  | DA_HMC1044LP3E
LMH6629MFE_NOPB | Texas Instruments | Amplifier | LMH6629MFE_NOPB | (2.7;5.5) | 250mA | 4GHz | (-40;125) |  | DA_LMH6629MFE_NOPB
LMP8646MK_NOPB | Texas Instruments | Amplifier | LMP8646MK_NOPB | (2.7;12) | 5mA | 35kHz | (-40;125) | feedback amplifier | DA_LMP8646MK_NOPB
LT1970ACFE#PBF | Analog Devices | Amplifier | LT1970ACFE#PBF | (5;36) | 800mA | 3.6MHz | (0;70) | w/ current limiting | DA_LT1970ACFE#PBF
TSZ124IQ4T | ST Microelectronics | Amplifier | TSZ124IQ4T | (1.8; 5.5) | 7mA | 400kHz | (-40;125) | 4 channels | DA_TSZ124IQ4T
TQP7M9106 | Qorvo | RF | TQP7M9106 | 5 | 33dBm | 1500MHz | (-40;85) |  | DA_TQP7M9106
AS89000 | AMS | RF | AS89000 | (3;5) | 5mA | 1700kHz | (-40;85) | 4 channel TIA | DA_AS89000
OPA202IDGKR | Texas Instruments | Amplifier | OPA202IDGKR | (5;36) | 35mA | 1MHz | (-40;85) | super-beta low noise | DA_OPA202IDGKR
LTC6229IMS8E#PBF | Analog Devices | Amplifier | LTC6229IMS8E#PBF | (2.8;11.75) | 80mA | 880MHz | (-40;85) |  | DA_LTC6229IMS8E#PBF
QPC6324SR | Qorvo | RF | QPC6324SR | 5 | 31dBm | 6GHz | (-40;85) | SPDT | DA_QPC6324SR
ADL5801ACPZ-R7 | Analog Devices | RF | ADL5801ACPZ-R7 | 5 | 13dBm | 6GHz | (-40;85) | mixer | DA_ADL5801ACPZ-R7
TRF37D73 | Texas Instruments | RF | TRF37D73 | 3.3 | 16.5dBm | 6GHz | (-40;85) | gain block amp | DA_TRF37D73IDSGR
RFSW6024TR13 | Qorvo | RF | RFSW6024TR13 | 3.3 | 36dBm | 6GHz | (-40;85) | SPDT | DA_RFSW6024TR13
MAX2870ETJ+T | Maxim | RF | MAX2870ETJ+T | 3.3 | 5dBm | 6GHz | (-40;85) | SPDT | DA_MAX2870ETJ+T
BGT24MTR11E6327XUMA1 | Infineon | RF | BGT24MTR11E6327XUMA1 | 3.3 | 21dBm | 24GHz | (-40;85) | 24 GHz transciever | DA_BGT24MTR11E6327XUMA1
BGT24LTR22E6327XTSA1 | Infineon | RF | BGT24LTR22E6327XTSA1 | 3.3 | 21dBm | 24GHz | (-40;85) | 24 GHz transciever | DA_BGT24LTR22E6327XTSA1
THS4567IRUNR | Texas Instruments | Amplifier | THS4567IRUNR | {3.3;5} | 20mA | 220MHz | (-40;85) | fully differential | DA_THS4567IRUNR
PA15FL | Apex Semiconductor | Amplifier | PA15FL | {100;400} | 200mA | 6MHz | (-40;85) | ultra high voltage amplifier | DA_PA15FL
ADF5901WCCPZ | Analog Devices | RF | ADF5901WCCPZ | 3.3 | 8dBm | 24GHz | (-40;85) | VCO | DA_ADF5901WCCPZ
ADF5904WCCPZ | Analog Devices | RF | ADF5904WCCPZ | 3.3 | 12dBm | 24GHz | (-40;85) | 4-CH 24GHz reciever MMIC | DA_ADF5904WCCPZ
ADF4158CCPZ-RL7 | Analog Devices | RF | ADF4158CCPZ-RL7 | {3.3;5} | 5mA | 6GHz | (-40;85) | freq. synth. | DA_ADF4158CCPZ-RL7
LT1818CS5#TRPBF | Analog Devices | Amplifier | LT1818CS5#TRPBF | {5; 10} | 7mA | 400MHz | (-40;85) |  | DA_LT1818CS5#TRPBF
INA2290A3IDGKT | Texas Instruments | Current sensing | INA2290A3IDGKT | {2.7;20} | 200uA | 900kHz | (-40;85) | 100V/V gain | DA_INA2290A3IDGKT
INA185A3IDRLR | Texas Instruments | Current sensing | INA185A3IDRLR | {2.7;5.5} | 300uA | 350kHz | (-40;85) |  | DA_INA185A3IDRLR
INA823DT | Texas Instruments | Amplifier | INA823DT | {2.7;36} | 30mA | 1.9MHz | (-40;85) | instrumentation amp | DA_INA823DT
TL081HIDBVR | Texas Instruments | Amplifier | TL081HIDBVR | {5;40} | 10mA | 5MHz | (-40;85) |  | DA_TL081HIDBVR
AD8628ARZ-REEL7 | Analog Devices | Amplifier | AD8628ARZ-REEL7 | {2.7;5} | 30mA | 2.5MHz | (-40;85) |  | DA_AD8628ARZ
LM2903BQDDFRQ1 | Texas Instruments | Comparator | LM2903BQDDFRQ1 | {3;30} | 21mA | 100kHz | (-40;85) |  | DA_LM2903BQDDFRQ1
OPA202IDBVR | Texas Instruments | Amplifier | OPA202IDBVR | (5;36) | 35mA | 1MHz | (-40;85) | super-beta low noise | DA_OPA202IDBVR
INA2180A1IDSGR | Texas Instruments | Current sensing | INA2180A1IDSGR | (3;26) | 1mA | 350kHz | (-40;85) | 2ch | DA_INA2180A1IDSGR
QPA7489ATR13 | Qorvo | RF | QPA7489ATR13 | 5 | 21dBm | 3.5GHz | (-40;85) |  | DA_QPA7489ATR13
GRF2004 | Guerilla | RF | GRF2004 | {1.8;5} | 18dBm | 10GHz | (-40;85) | 16.5dB gain | DA_GRF2004
PSA-14+ | MiniCircuits | RF | PSA-14+ | 5 | 16dBm | 10GHz | (-40;85) | 16dB gain | DA_PSA-14+
CMD240P4 | Qorvo | RF | CMD240P4 | 5 | 19dBm | 22GHz | (-40;85) | 15dB gain | DA_CMD240P4
MAAD-011021 | Macom | RF | MAAD-011021 | 3.3 | 24dBm | 30GHz | (-40;85) | 6-bit attenuator ladder | DA_MAAD-011021
ADF4371BCCZ | Analog Devices | RF | ADF4371BCCZ | {3.3;5} | 0dBm | 32GHz | (-40;85) | ultra wideband VCO | DA_ADF4371BCCZ
ADRF5042BCCZN | Analog Devices | RF | ADRF5042BCCZN | {3.3;-3.3} | 24dBm | 44GHz | (-40;85) | SP4T switch | DA_ADRF5042BCCZN
PE42522B-X | Peregrin Semiconductor | RF | PE42522B-X | 3.3 | 20dBm | 26GHz | (-40;85) | SPDT | DA_PE42522B-X
MASW-011102-TR0500 | Macom | RF | MASW-011102-TR0500 | N/A | 23dBm | 30GHz | (-40;85) | SPDT | DA_MASW-011102-TR0500
THS3217IRGVT | Texas Instruments | Amplifier | THS3217IRGVT | {5;-5} | 23dBm | 800MHz | (-40;85) | Diff to single-ended | DA_THS3217IRGVT
MAMX-011021-TR1000 | Macom | RF | MAMX-011021-TR1000 | 0.5 | 12dBm | 35GHz | (-40;85) | 3 to 35GHz mixer | DA_MAMX-011021-TR1000
ADE-35MH+ | MiniCircuits | RF | ADE-35MH+ | N/A | 13dBm | 3500MHz | (-40;85) | 5MHz to 3.5GHz Mixer | DA_ADE-35MH+
QPL9547TR7 | Qorvo | RF | QPL9547TR7 | {3.3;5} | 20dBm | 6GHz | (-40;85) | 100MHz to 6GHz | DA_QPL9547TR7
PMA3-14LN+ | MiniCircuits | RF | PMA3-14LN+ | 6 | 21dBm | 10GHz | (-40;85) | 50MHz to 10GHz | DA_PMA3-14LN+
MIC842HYC5-TR | Microchip | Comparator | MIC842HYC5-TR | (1.5;5.5) | 10mA | N/A | (-40;85) | internal reference comparator | DA_MIC842HYC5-TR
ADRF5040BCPZ | Analog Devices | RF | ADRF5040BCPZ | {3.3;-3.3} | 27dBm | 12GHz | (-40;85) | SP4T switch | DA_ADRF5040BCPZ
AD8351ARMZ | Analog Devices | Amplifier | AD8351ARMZ | (3;5) | 13dBm | 3GHz | (-40;85) | VGA | DA_AD8351ARMZ
TRF370417IRGET | Texas Instruments | RF | TRF370417IRGET | 5 | 12dBm | 6GHz | (-40;85) | QAM modulator | DA_TRF370417IRGET
PE42521C-Z | Peregrin Semiconductor | RF | PE42521C-Z | {3.3;5} | 20dBm | 13GHz | (-40;85) | SPST | DA_PE42521C-Z
LTC6412CUF#TRPBF | Analog Devices | Amplifier | LTC6412CUF#TRPBF | 3.3 | 13dBm | 800MHz | (-40;85) |  | DA_LTC6412CUF#TRPBF
LM7171BIMX/NOPB | Texas Instruments | Amplifier | LM7171BIMX/NOPB | (-15;15) | 100mA | 200MHz | (-40;85) |  | DA_LM7171BIMX_NOPB
SYPD-1+ | Mini-Circuits | Phase Detector | SYPD-1+ |  |  | 50MHz | (-40;85) |  | DA_SYPD-1+
TLV9351IDBVR | Texas Instruments | Amplifier | TLV9351IDBVR | (-20;20) | 60mA | 3.5MHz | (-40;125) |  | DA_TLV9351IDBVR
OPA2182IDR | Texas Instruments | Amplifier | OPA2182IDR | (-18;18) | 65mA | 5MHz | (-40;125) | low voltage input offset | DA_OPA2182IDR
OPA1182IDR | Texas Instruments | Amplifier | OPA1182IDR | (-18;18) | 65mA | 5MHz | (-40;125) | low voltage input offset | DA_OPA182IDR
OPA2141AIDR | Texas Instruments | Amplifier | OPA2141AIDR | (-18;18) | 36mA | 10MHz | (-40;125) | jfet; low noise | DA_OPA2141AIDR
OPA828IDGNR | Texas Instruments | Amplifier | OPA828IDGNR | (-18;18) | 30mA | 45MHz | (-40;125) | jfet; Low-Offset, Low-Drift, Low-Noise | DA_OPA828IDGNR
OPA2828IDGNR | Texas Instruments | Amplifier | OPA2828IDGNR | (-18;18) | 30mA | 45MHz | (-40;125) | jfet; Low-Offset, Low-Drift, Low-Noise | DA_OPA2828IDGNR
AD817ARZ | Analog Devices | Amplifier | AD817ARZ | (-15;15) | 50mA | 50MHz | (-40;85) |  | DA_AD817ARZ
TLV2372IDR | Texas Instruments | Amplifier | TLV2372IDR | (2.7;16) | 15mA | 3MHz | (-40;125) | 2Amp; rail to rail; | DA_TLV2372IDR
CT431-ESWF20MR | Allegro Microsystems | Current sensing | CT431-ESWF20MR | 3.3 | 15mA | 100kHz | (-40;125) | TMR | DA_CT431-ESWF20MR
LMH6553SD/NOPB | Texas Instruments | Differential Amplifier | LMH6553SD/NOPB | {4.5;12} | 120mA | 900MHz | (-40;125) |  | DA_LMH6553SD/NOPB
PE42462A-X | Peregrine Semiconductor | RF | PE42462A-X | {2.7;5.5} |  | 10MHz - 8GHz | (-40;105) |  | DA_PE42462A-X
F2972NEGK | Renesas Electronics | RF | F2972NEGK | {3.3;5} |  | 5MHz - 10GHz | (-40;105) |  | DA_F2972NEGK
LMH6703MF/NOPB | Texas Instruments | Amplifier | LMH6703MF/NOPB | {-5;5} | 90mA | 1.8GHz | (-40;85) |  | DA_LMH6703MFNOPB
TPS3823-33QDBVRQ1 | Texas Instruments | Simple Reset/Power-On Reset | TPS3823-33QDBVRQ1 | {1.1;5.5} |  |  | (-40;85) |  | DA_TPS3823-33QDBVRQ1

## PROGRAMMABLE_ICS
PART_NUMBER | MANUFACTURER | PART_TYPE | VALUE | INTERNAL_RAM | IO_NUMBER | TRANSCIEVERS | TEMP_GRADE | COMMENTS | SCHEMATIC_SYMBOL | PCB_FOOTPRINT | Analog | Added by | Reviewed by | DNI | FIRST_USED_IN | ESTIMATED_PRICE | STORAGE_QUANTITY | STOCK_QUANTITY | DATASHEET_LINK

## POWER_ICs
PART_NUMBER | MANUFACTURER | PART_TYPE | VALUE | INPUT_VOLTAGE | OUTPUT_VOLTAGE | OUTPUT_CURRENT | TEMP_GRADE | COMMENTS | SCHEMATIC_SYMBOL | PCB_FOOTPRINT | Added by | Reviewed by | DNI | ANALOGS | FIRST_USED_IN | ESTIMATED_PRICE | STORAGE_QUANTITY | STOCK_QUANTITY | DATASHEET_LINK

## MEMORY
PART_NUMBER | MANUFACTURER | VALUE | PART_TYPE | MEMORY_TYPE | SIZE | INTERFACE | TEMP_GRADE | COMMENTS | SCHEMATIC_SYMBOL | PCB_FOOTPRINT | Added by | Reviewed by | DNI | FIRST_USED_IN | ESTIMATED_PRICE | STORAGE_QUANTITY | STOCK_QUANTITY | DATASHEET_LINK

## DATA_CONVERTERS
PART_NUMBER | MANUFACTURER | PART_TYPE | VALUE | SUPPLY_VOLTAGE | SIGNAL_CURRENT_POWER | SAMPLING_RATE | RESOLUTION | Interface | CHANNELS | TEMP_GRADE | COMMENTS | SCHEMATIC_SYMBOL | PCB_FOOTPRINT | Added by | Reviewed by | FIRST_USED_IN | ESTIMATED_PRICE | STORAGE_QUANTITY | STOCK_QUANTITY | DATASHEET_LINK

## CONNECTORS
PART_NUMBER | MANUFACTURER | PART_TYPE | VALUE | TEMP_GRADE | COMMENTS | SCHEMATIC_SYMBOL | PCB_FOOTPRINT | Added by | Reviewed by | FIRST_USED_IN | ESTIMATED_PRICE | STORAGE_QUANTITY | STOCK_QUANTITY | DATASHEET_LINK
CON-SMA-EDGE-S | RFSolutions | RF | CON-SMA-EDGE-S | (-40;85) |  | XW_SMA-EDGE-S | RFSOLUTIONS_CON-SMA-EDGE-S
DC-005-5A-2.0 | XKB Connection | Power | DC-005-5A-2.0 | (-20;70) | DC jack, 2 mm 5A | X_DC-005-5A-20 | XKB_DC-005-5A-20
C8521-03MAVB00R | Hsuan Mao Technology | General purpose | C8521-03MAVB00R | (-25;85) | audio jack | X_C8521-03MAVB00R | CUI_SJ2-3593B-SMT-TR

## CRYSTALS
PART_NUMBER | MANUFACTURER | PART_TYPE | VALUE | FREQUENCY | TEMP_GRADE | COMMENTS | SCHEMATIC_SYMBOL | PCB_FOOTPRINT | FIRST_USED_IN | ESTIMATED_PRICE | Added by | Reviewed by | STORAGE_QUANTITY | STOCK_QUANTITY | DATASHEET_LINK

## INTERFACE_ICS
PART_NUMBER | MANUFACTURER | VALUE | PART_TYPE | INTERFACE_TO | INTERFACE_FROM | DATA_RATE | TEMP_GRADE | COMMENTS | SCHEMATIC_SYMBOL | PCB_FOOTPRINT | ANALOGS | Added by | Reviewed by | FIRST_USED_IN | ESTIMATED_PRICE | STORAGE_QUANTITY | STOCK_QUANTITY | DATASHEET_LINK

## MISC_DIGITAL_ICS
PART_NUMBER | MANUFACTURER | PART_TYPE | VALUE | FUNCTION | TEMP_GRADE | COMMENTS | SCHEMATIC_SYMBOL | PCB_FOOTPRINT | ANALOGS | Added by | Reviewed by | FIRST_USED_IN | ESTIMATED_PRICE | STORAGE_QUANTITY | STOCK_QUANTITY | DATASHEET_LINK
74HC154PW_118 | Nexperia | Logic | 74HC154PW_118 | DeMux | (-40;85) |  | DD_74HC154PW | SOP65P640X110-24N |  |  |  |  | 2$ |  |  | M:/doc/datasheets/ECB/MISC_DIGITAL_ICs/74HC_HCT154-1319613.pdf
74LVCH2T45HK3-7 | Diodes | Buffer | 74LVCH2T45HK3-7 | Level shifter | (-40;125) |  | DD_74LVCH2T45HK3-7 | 74LVCH2T45HK37 |  |  |  |  | 3$ |  |  | M:/doc/datasheets/ECB/MISC_DIGITAL_ICs/74HC_HCT154-1319613.pdf
SN74LVC2G17DBVT | Texas Instruments | Logic | SN74LVC2G17DBVT | Schmitt trigger | (-40;85) |  | DD_SN74LVC2G17DBVT | SOT95P280X145-6N |  |  |  |  | 1.3$ |  |  | M:/doc/datasheets/ECB/MISC_DIGITAL_ICs/sn74lvc2g17.pdf
74LVC1G04GX4Z | Nexperia | Logic | 74LVC1G04GX4Z | Logic | (-40;125) |  | DD_74LVC1G04GX4Z | 74AUP1G04GX4Z |  |  |  |  | 0.3$ |  |  | M:/doc/datasheets/ECB/MISC_DIGITAL_ICs/74LVC1G04-1319958.pdf
CDCI6214RGER | Texas Instruments | Clocking | CDCI6214RGER | Clock synthesiser | (-40;85) | 4 outputs | DD_CDCI6214RGER | VQFN24_RGE_TEX |  |  |  |  | 6$ |  |  | M:/doc/datasheets/ECB/MISC_DIGITAL_ICs/cdci6214.pdf
LMK04828BISQE_NOPB | Texas Instruments | Clocking | LMK04828BISQE_NOPB | Clock synthesiser | (-40;85) | 14 outputs | DD_LMK04828BISQE_NOPB | QFN50P900X900X80-65N |  |  |  |  | 40$ |  |  | M:/doc/datasheets/ECB/MISC_DIGITAL_ICs/lmk04828.pdf
MAX5496ETE+ | Maxim | Digital potentiometer | MAX5496ETE+ | Digital potentiometer | (-40;85) |  | DA_MAX5496ETE+ | QFN80P500X500X80-17N | [7 empty] | M:/doc/datasheets/ECB/MISC_DIGITAL_ICs/MAX5494-1514550.pdf
TXB0108PWR | Texas Instruments | Buffer | TXB0108PWR | Level shifter | (-40;85) |  | DD_TXB0108PWR | SOP65P640X120-20N | [7 empty] | M:/doc/datasheets/ECB/MISC_DIGITAL_ICs/txb0108.pdf
AD5142ABRUZ100-RL7 | Analog Devices | Digital potentiometer | AD5142ABRUZ100-RL7 | Digital potentiometer | (-40;125) |  | DA_AD5142ABRUZ100-RL7 | SOP65P640X120-16N |  |  |  |  | 5.6$ |  |  | M:/doc/datasheets/ECB/MISC_DIGITAL_ICs/AD5122A.pdf
AD5160BRJZ10 | Analog Devices | Digital potentiometer | AD5160BRJZ10 | Digital potentiometer | (-40;125) |  | DA_AD5160 | SOT-23-8 |  |  |  |  | 3$ |  |  | M:/doc/datasheets/ECB/MISC_DIGITAL_ICs/AD5160.pdf
AD5270BRMZ-50 | Analog Devices | Digital potentiometer | AD5270BRMZ-50 | Digital potentiometer | (-40;125) |  | DA_AD5270BRMZ-50 | SOP50P490X110-10N |  |  |  |  | 5.41$ |  |  | M:/doc/datasheets/ECB/MISC_DIGITAL_ICs/AD5270_5271.pdf
DG408CY+ | Maxim | Logic | DG408CY+ | Analog multiplexer | (0;70) |  | DA_DG408CY+ | SOIC127P600X175-16N | [7 empty] | M:/doc/datasheets/ECB/MISC_DIGITAL_ICs/DG408_DG409.pdf
AB-RTCMC-32.768kHz-B5ZE-S3-T | Abracon | Clocking | AB-RTCMC-32.768kHz-B5ZE-S3-T | RTC | (-40;85) |  | DD_AB-RTCMC-32.768kHz-B5ZE-S3-T | ABRTCMC32768kHzB5ZES3T |  |  |  |  | 8$
SI5351C-B-GM | Skyworks | Clocking | SI5351C-B-GM | Clock synthesiser | (-40;85) |  | DA_SI5351C-B-GM | QFN50P400X400X90-21N-D |  |  |  |  | 7$ |  |  | M:/doc/datasheets/ECB/ANALOG_ICs/Si5351_B.pdf
CDCM6208V2RGZR | Texas Instruments | Clocking | CDCM6208V2RGZR | Clock synthesiser | (-40;85) | 8 outputs | DD_CDCM6208V2RGZR | QFN50P700X700X100-49N-D |  |  |  |  | 11$ |  |  | M:/doc/datasheets/ECB/MISC_DIGITAL_ICs/cdcm6208.pdf
PL123-02NGI | Micrel | Clocking | PL123-02NGI | Clock buffer | (-40;85) | clk splitter | DA_PL123-02NGI | SON40P200X130X60-7N-D |  |  |  |  | 2$ |  |  | M:/doc/datasheets/ECB/MISC_DIGITAL_ICs/PL123_02N.pdf
LMK1C1106PWR | Texas Instruments | Clocking | LMK1C1106PWR | Clock buffer | (-40;85) | 6 outputs | DD_LMK1C1106PWR | SOP65P640X120-14N |  |  |  |  | 3$ |  |  | M:/doc/datasheets/ECB/MISC_DIGITAL_ICs/lmk1c1108.pdf
MAX22444CAWE+ | Maxim | Buffer | MAX22444CAWE+ | Isolator | (-40;85) | 4 isolated buffers | DD_MAX22444CAWE+ | SOIC127P1032X265-16N |  |  |  |  | 10$ |  |  | M:/doc/datasheets/ECB/MISC_DIGITAL_ICs/Max22444.pdf
ISO7720DWV | Texas Instruments | Buffer | ISO7720DWV | Isolator | (-40;85) | 2 isolated bufers | DD_ISO7720DWV | SOIC127P1150X280-8N |  |  |  |  | 4$ |  |  | M:/doc/datasheets/ECB/MISC_DIGITAL_ICs/iso7721.pdf
ISO7321FCQDRQ1 | Texas Instruments | Buffer | ISO7321FCQDRQ1 | Isolator | (-40;85) | 2 isolated bufers | DD_ISO7321FCQDRQ1 | SOIC127P600X175-8N |  |  |  |  | 5$ |  |  | M:/doc/datasheets/ECB/MISC_DIGITAL_ICs/iso7320-q1.pdf
DG408CUE+ | Maxim | Logic | DG408CUE+ | Analog multiplexer | (0;70) |  | DA_DG408CUE+ | SOP65P640X110-16N |  |  |  |  | 8$ |  |  | M:/doc/datasheets/ECB/MISC_DIGITAL_ICs/DG408_DG409.pdf
[13 empty] | 3$ |  |  | M:/doc/datasheets/ECB/MISC_DIGITAL_ICs/DG441-DG442-464374.pdf
[13 empty] | 5$ |  |  | M:/doc/datasheets/ECB/MISC_DIGITAL_ICs/si865x.pdf
[13 empty] | 10$ |  |  | M:/doc/datasheets/ECB/MISC_DIGITAL_ICs/ADuM4160.pdf
[13 empty] | 4$ |  |  | M:/doc/datasheets/ECB/MISC_DIGITAL_ICs/DG419.pdf
[13 empty] | 6$ |  |  | M:/doc/datasheets/ECB/INTERFACE_ICs/REN_RC190xx.pdf
[13 empty] | 6$ |  |  | M:/doc/datasheets/ECB/MISC_DIGITAL_ICs/cdclvc1110.pdf
[13 empty] | 2$ |  |  | M:/doc/datasheets/ECB/MISC_DIGITAL_ICs/PCA8575.pdf
[13 empty] | 3$ |  |  | M:/doc/datasheets/ECB/MISC_DIGITAL_ICs/REN_9DBL02x2_9DBL04x2.pdf
[13 empty] | 12$ |  |  | M:/doc/datasheets/ECB/MISC_DIGITAL_ICs/lmk01801.pdf
[13 empty] | 15$ |  |  | M:/doc/datasheets/ECB/MISC_DIGITAL_ICs/lmk04208.pdf
[13 empty] | 4$ |  |  | M:/doc/datasheets/ECB/MISC_DIGITAL_ICs/RV-3032-C7.pdf
[13 empty] | 0.3$ |  |  | M:/doc/datasheets/ECB/MISC_DIGITAL_ICs/74AUP1T08.pdf
4$
[13 empty] | 6$ |  |  | M:/doc/datasheets/ECB/MISC_DIGITAL_ICs/NB3L204K_D-2316538.pdf
[13 empty] | 6$ |  |  | M:/doc/datasheets/ECB/MISC_DIGITAL_ICs/si5330x_datasheet-2507602.pdf
[13 empty] | 5$ |  |  | M:/doc/datasheets/ECB/MISC_DIGITAL_ICs/PI6C594.pdf
M:/doc/datasheets/ECB/MISC_DIGITAL_ICs/lmx2581e.pdf
[13 empty] | 5.75 |  |  | M:/doc/datasheets/ECB/MISC_DIGITAL_ICs/AD5272BRMZ-20.pdf
M:/doc/datasheets/ECB/MISC_DIGITAL_ICs/2304140030_NVE-IL41050TA-3E_C224370.pdf
[13 empty] | $2 |  |  | M:/doc/datasheets/ECB/MISC_DIGITAL_ICs/2Pai-Semi--160U30_C471608.pdf
[13 empty] | 0.5 |  |  | M:/doc/datasheets/ECB/MISC_DIGITAL_ICs/sa555.pdf
3
[12 empty] | DDSx4 | 0.75 |  |  | M:\doc\datasheets\ECB\MISC_DIGITAL_ICs\PL133_37_Low_Power_1_62V_to_3_63V_1MHz_to_150MHz_I-3444390.pdf
[12 empty] | DDSx4 | 1.12 |  |  | M:\doc\datasheets\ECB\MISC_DIGITAL_ICs\KTS1622_04d-2907691.pdf
[12 empty] | DDSx4 | 0.21 |  |  | M:\doc\datasheets\ECB\MISC_DIGITAL_ICs\sn74lvc1g04.pdf
[13 empty] | 1.2 |  |  | M:\doc\datasheets\ECB\MISC_DIGITAL_ICs\FXL2TD245L10X.pdf
[13 empty] | 0.5 |  |  | M:\doc\datasheets\ECB\MISC_DIGITAL_ICs\PI3CSW12.pdf

## TRANSISTORS
PART_NUMBER | MANUFACTURER | PART_TYPE | VALUE | TEMP_GRADE | COMMENTS | SCHEMATIC_SYMBOL | PCB_FOOTPRINT | Added by | Reviewed by | FIRST_USED_IN | ESTIMATED_PRICE | Analogs | STORAGE_QUANTITY | STOCK_QUANTITY | DATASHEET_LINK
MJD32CT4A | ST Microelectronics | PNP | 100 В, 3 А, 15Вт |  |  | VT_MJD32CT4-A | MJD32CT4A

## DIODES
PART_NUMBER | MANUFACTURER | PART_TYPE | VALUE | RATED_CURRENT | FORWARD_VOLTAGE | REVERSE_VOLTAGE | TEMP_GRADE | COMMENTS | SCHEMATIC_SYMBOL | PCB_FOOTPRINT | ANALOGS | Added by | Reviewed by | FIRST_USED_IN | ESTIMATED_PRICE | STORAGE_QUANTITY | STOCK_QUANTITY | DATASHEET_LINK
V5PA22HM3/I | Vishay | Rectifier | V5PA22HM3/I | 5A | 0.4V | 200V | (-40;125) | AEC-101 Qualified | VD_V5PA22HM3/I | DO-221 | [7 empty] | M:/doc/datasheets/ECB/DIODES/v5pa22-1767605.pdf
V5PA22-M3/I | Vishay | Rectifier | V5PA22-M3/I | 5A | 0.4V | 200V | (-40;125) |  | VD_V5PA22HM3/I | DO-221 | [7 empty] | M:/doc/datasheets/ECB/DIODES/v5pa22-1767605.pdf
V2PL45HM3_H | Vishay | Rectifier | V2PL45HM3_H | 2A | 0.4V | 45V | (-40;125) |  | VD_V2PL45HM3_H | V2PL45HM3H | [7 empty] | M:/doc/datasheets/ECB/DIODES/v5pa22-1767605.pdf
1N5819HW-7-F | Diodes | Rectifier | 1N5819HW-7-F | 1A | 0.4V | 40V | (-40;85) |  | VD_1N5819HW-7-F | SOD3716X145N | [7 empty] | M:/doc/datasheets/ECB/DIODES/1N5819HW.pdf
BZV55-C9V1 | Nexperia | Zener | BZV55-C9V1 | 10mA | 0.9V | 9.1V | (-65;200) |  | VD_BZV55-C9V1 | mini_melf |  |  |  |  | 0.2$ |  |  | M:/doc/datasheets/ECB/DIODES/BZV55_SER.pdf
BZT52H-A5V1-QX | Nexperia | Zener | BZT52H-A5V1-QX | 5mA | 0.9V | 5.1V | (-40;85) |  | VD_BZT52H-A5V1-QX | SODFL3516X120N | [7 empty] | M:/doc/datasheets/ECB/DIODES/BZT52H.pdf
BZT52H-A5V6-QX | Nexperia | Zener | BZT52H-A5V6-QX | 5mA | 0.9V | 5.6V | (-40;85) |  | VD_BZT52H-A5V1-QX | SODFL3516X120N | [7 empty] | M:/doc/datasheets/ECB/DIODES/BZT52H.pdf
MM5Z4689T1G | OnSemi | Zener | MM5Z4689T1G | 10mA | 0.9V | 5.1V | (-40;85) |  | VD_MM5Z4689T1G | SODFL1608X70N | [7 empty] | M:/doc/datasheets/ECB/DIODES/MM5Z4678T1_D.pdf
SM4002 | Diotec Semiconductor | Rectifier | SM4002 | 1A | 1.1V | 100V | (-40;85) |  | VD_SM4002 | DO-213AB | [7 empty] | M:/doc/datasheets/ECB/DIODES/sm4002.pdf
AR1FJHM3_H | Diodes | Rectifier | AR1FJHM3_H | 1A | 1.25V | 600V | (-55;175) |  | VD_AR1FJHM3_H | SODFL3718X108N | [7 empty] | M:/doc/datasheets/ECB/DIODES/ar1fd_ar1fg_ar1fj_ar1fk_ar1f.pdf
UMN10NTR | Rohm | Rectifier | UMN10NTR | 300mA | 1.2V | 80V | (-40;125) | ultralow junction capacitance | VD_UMN10NTR | SOT65P210X100-6N | [7 empty] | M:/doc/datasheets/ECB/DIODES/umn10ntr.pdf
SFH_2201 | Osram | Photodiode | SFH_2201 | 13uA | 1.2V | 10V | (-40;85) |  | VD_SFH_2201 | SFH2201
US1MFA | OnSemi | Rectifier | US1MFA | 1A | 1.2V | 1000V | (-40;85) |  | VD_US1MFA | SODFL3618X143N | [7 empty] | M:/doc/datasheets/ECB/DIODES/US1MFA_D-2320257.pdf
BAV99WT1G | OnSemi | Rectifier | BAV99WT1G | 600mA | 1.2V | 70V | (-40;85) | 2x assembly | VD_BAV99WT1G | SOT65P220X100-3N | LBAV99WT1G | [6 empty] | M:/doc/datasheets/ECB/DIODES/BAV99WT1.pdf
LBAV99WT1G | LRC | Rectifier | LBAV99WT1G | 600mA | 1.2V | 70V | (-40;85) | 2x assembly | VD_BAV99WT1G | SOT65P220X100-3N | BAV99WT1G | [6 empty] | M:/doc/datasheets/ECB/DIODES/BAV99WT1.pdf
MUR860G | OnSemi | Rectifier | MUR860G | 8A | 1.5V | 600V | (-40;85) |  | VD_MUR860G | TO533P482X997X1956-2P | [7 empty] | M:/doc/datasheets/ECB/DIODES/MUR820_D-2316447.pdf
STTH3R06S | ST Microelectronics | Rectifier | STTH3R06S | 3A | 1V | 600V | (-65;175) |  | VD_STTH3R06S | DIOM8059X265N |  |  |  |  | 0.7$ |  |  | M:/doc/datasheets/ECB/DIODES/STTH3R.pdf
HD01T | Diodes | Bridge | HD01T | 800mA | 1V | 100V | (-55;150) |  | VD_HDS10-M | MINIDIP_4 | [7 empty] | M:/doc/datasheets/ECB/DIODES/HDS10M.pdf
CMDSH-4E | Central Semiconductor | Rectifier | CMDSH-4E | 250mA | 1V | 40V | (-40;125) |  | VD_CMDSH-4E_TR_PBFREE | SOD2512X110N | [7 empty] | M:/doc/datasheets/ECB/DIODES/CMDSH-4E.PDF
GBU8J | Vishay | Rectifier | GBU8J | 8A | 1V | 450V | (-40;85) | full bridge | VD_GBU8J | TO508P356X2205X2083-4P | [7 empty] | M:/doc/datasheets/ECB/DIODES/GBU8B_D.pdf
APG0603ZGC-5MAV | Kingbright | SMD LED | APG0603ZGC-5MAV | 15mA | 2.2V | N/A | (-40;85) | green | LED_APG0603ZGC-5MAV | APG0603ZGC5MAV | [7 empty] | M:/doc/datasheets/ECB/DIODES/APG0603ZGC_5MAV-1994294.pdf
150040AS73240 | Wurth | SMD LED | 150040AS73240 | 10mA amber | 2.4V | N/A | (-45;150) |  | LED_50040VS73240 | LEDC1005X50N |  |  |  |  | 0.3$ |  |  | M:/doc/datasheets/ECB/DIODES/150040BS73240.pdf
150040RS73240 | Wurth | SMD LED | 150040RS73240 | 10mA red | 2V | N/A | (-45;150) |  | LED_50040VS73240 | LEDC1005X50N |  |  |  |  | 0.3$ |  |  | M:/doc/datasheets/ECB/DIODES/150040BS73240.pdf
150040YS73240 | Wurth | SMD LED | 150040YS73240 | 10mA yellow | 2V | N/A | (-45;150) |  | LED_50040VS73240 | LEDC1005X50N |  |  |  |  | 0.3$ |  |  | M:/doc/datasheets/ECB/DIODES/150040BS73240.pdf
150040GS73240 | Wurth | SMD LED | 150040GS73240 | 10mA dark green | 3.2V | N/A | (-45;150) |  | LED_50040VS73240 | LEDC1005X50N |  |  |  |  | 0.3$ |  |  | M:/doc/datasheets/ECB/DIODES/150040GS73240.pdf
150040BS73240 | Wurth | SMD LED | 150040BS73240 | 10mA blue | 3.2V | N/A | (-45;150) |  | LED_50040VS73240 | LEDC1005X50N |  |  |  |  | 0.3$ |  |  | M:/doc/datasheets/ECB/DIODES/150040BS73240.pdf
150040VS73240 | Wurth | SMD LED | 150040VS73240 | 10mA bright green | 3V | N/A | (-45;150) |  | LED_50040VS73240 | LEDC1005X50N |  |  |  |  | 0.3$ |  | 100 | M:/doc/datasheets/ECB/DIODES/150040VS73240.pdf
CMDSH-3 | Central Semiconductor | Rectifier | CMDSH-3 | 100mA | 800mV | 30V | (-40;125) |  | VD_CMDSH-4E_TR_PBFREE | SOD2512X110N | [7 empty] | M:/doc/datasheets/ECB/DIODES/CMDSH-3.PDF
SMAJ58A | Littlefuse | TVS | SMAJ58A | 4.3A | N/A | 57V | (-65;150) |  | VD_SMAJ58A | DO214AC | [7 empty] | M:/doc/datasheets/ECB/DIODES/SMAJ_TVS-540740.pdf
s13337-01 | Hamamatsu | Photodiode | s13337-01 | 80uA | N/A | 20V | (-65;150) |  | VD_s13337-01 | S13337 | [7 empty] | M:/doc/datasheets/ECB/DIODES/s13337-01_kpin1095e.pdf
ESD122DMXR | Texas instruments | TVS | ESD122DMXR | 2.5A | N/A | 5.1V | (-40;125) |  | VD_ESD122DMXR | DMX0003A | [7 empty] | M:/doc/datasheets/ECB/DIODES/esd122.pdf
ESDA6V1-5W6 | ST Microelectronics | TVS | ESDA6V1-5W6 | 15A | N/A | 6.1V | (-40;125) |  | VD_ESDA6V1-5W6 | SOT65P210X110-6N | [7 empty] | M:/doc/datasheets/ECB/DIODES/ESDA6V.pdf
SZMM3Z15VT1G | OnSemi | Zener | SZMM3Z15VT1G | 10mA | N/A | 15V | (-40;125) |  | VD_SZMM3Z15VT1G | SOD2512X110N | [7 empty] | M:/doc/datasheets/ECB/DIODES/SZMM3Z_SER.pdf
VEMD6110X01 | Vishay | Photodiode | VEMD6110X01 | 10uA | N/A | 32V | (-40;125) |  | VD_VEMD6110X01 | VEMD6060X01 | [7 empty] | M:/doc/datasheets/ECB/DIODES/VEMD6110.pdf
ESD224DQAR | Diodes | TVS | ESD224DQAR | 2A | N/A | 5V | (-55;150) | for HDMI | VD_ESD224DQAR | ESD224DQAR | [7 empty] | M:/doc/datasheets/ECB/DIODES/ESD224.pdf
SP0402B-ULC-01ETG | Littlefuse | TVS | SP0402B-ULC-01ETG | 2A | N/A | 5V | (-40;85) | bidirectional TVS | VD_SP0402B-ULC-01ETG | SP0402BULC01ETG | [7 empty] | M:/doc/datasheets/ECB/DIODES/Littelfuse_TVS_Diode_Array_Ultra_Low_Capacitance_D-1021420.pdf
BAT54SFILMY | STMicroelectronics | Schottky Diodes | BAT54SFILMY | 300mA | 240mV | 40V | (-40;150) |  | VD_BAT54SFILMY | SOT95P255X140 |  |  |  |  | 0.44$ |  |  | M:/doc/datasheets/ECB/DIODES/BAT54SFILMY.pdf
BPX65 | OSRAM | Photodiode | BPX65 | 10uA | 1.3V | 20V | (-40;125) |  | VD_BPX65 | BPX65_fp |  |  |  |  | 7$ |  |  | M:/doc/datasheets/ECB/DIODES/BPX65.pdf
15MQ040N | Hottech | SCHOTTKY RECTIFIER | 15MQ040N | 3A | 0.43V | 40V | (-40;150) |  | VD_15MQ040N | DIODE_SMA_VIS |  |  |  |  | 0.49$ |  |  | M:/doc/datasheets/ECB/DIODES/15MQ040N.pdf
LMBR130FT1G | LRC | SCHOTTKY RECTIFIER | LMBR130FT1G | 1A | 0.45V | 30V | (-55;150) |  | VD_LMBR130FT1G | SODFL3618X143N |  |  |  |  | 0.0346$ |  |  | M:/doc/datasheets/ECB/DIODES/LRC-LMBR130FT1G.pdf
SMAJ33A | STMicroelectronics | TVS | SMAJ33A | 7.5A | N/A | 32V | (-55;150) |  | VD_SMAJ33A | SMA_STM |  |  |  |  | 0.39$ |  |  | M:/doc/datasheets/ECB/DIODES/SMAJ33A.pdf
USBLC6-2SC6 | STMicroelectronics | ESD | USBLC6-2SC6 | 5A | 1.1V | N/A | (-40;125) |  | VD_USBLC6-2SC6 | SOT95P280X145-6N |  |  |  |  | 0.35$ |  |  | M:/doc/datasheets/ECB/DIODES/USBLC6-2.pdf
RSX501LAM20TR | ROHM Semiconductor | Schottky Diodes | RSX501LAM20TR | 5A | 390mV | 20V | (-55;125) |  | VD_RSX501LAM20TR | DIO_RB050LAM_ROM |  |  |  |  | 0.5$ |  |  | M:\doc\datasheets\ECB\DIODES\rsx501lam20tr-e.pdf
HSMF-C165 | Broadcom | SMD LED | HSMF-C165 | 20mA | 2.2V | N/A | (-40;85) | GREEN/RED DIFFUSED 0603 SMD | LED_HSMF-C165 | HSMF-C163 |  |  |  |  | 0.8$ |  |  | M:\doc\datasheets\ECB\DIODES\HSMF-C165.pdf

## MECHANICAL
PART_NUMBER | MANUFACTURER | PART_TYPE | VALUE | SCHEMATIC_SYMBOL | PCB_FOOTPRINT | COMMENTS | FIRST_USED_IN | ESTIMATED_PRICE | STORAGE_QUANTITY | STOCK_QUANTITY | DATASHEET_LINK
BMIS-207-F | Laird Performance Materials | EMI shielding | BMIS-207-F | MECH_BMIS-207-F | BMIS207F |  |  | 4$
ATS-PCBT1077 | Advanced Thermal Solutions | Heatsink | ATS-PCBT1077 | MECH_ATS-PCBT1077 | ATSPCBT1077 | TO-218, TO-220 heatsink |  | 1$
CSM221-28AE | Ohmite | Heatsink | CSM221-28AE | mech_CSM221-28AE | CSM22128AE | TO-220 heatsink |  | 1$
E2A-T247-38E | Ohmite | Heatsink | E2A-T247-38E | mech_E2A-T247-38E | E2AT24738E |  |  | 2$
BMIS-202-F | Laird Performance Materials | EMI shielding | BMIS-202-F | MECH_BMI-S-202-F | BMIS102 |  |  | 1$
spark_gap_1200V | N/A | Misc | spark_gap_1200V | mech_spark_gap_1200V | spark_gap | generic printed spark gap |  |  |  |  | N/A
578622B03200G | Aavid | Heatsink | 578622B03200G | mech_578622B03200G
577202B04000G | Aavid | Heatsink | 577202B04000G | mech_577202B04000G

## MISC
PART_NUMBER | MANUFACTURER | PART_TYPE | VALUE | TEMP_GRADE | COMMENTS | SCHEMATIC_SYMBOL | PCB_FOOTPRINT | ANALOGS | Added by | Reviewed by | FIRST_USED_IN | ESTIMATED_PRICE | STORAGE_QUANTITY | STOCK_QUANTITY | DATASHEET_LINK
SMTU357-LF | Renata | Battery holder | SMTU357-LF | N/A |  | BAT_SMTU357-LF | SMTU357LF |  |  |  |  | 2$ |  | not in stock
FODM217CV | OnSemi | Optopair | FODM217CV | (-55;150) | >250% current ratio | VU_FODM217CV | SOIC127P700X240-4N | FODM217C, FODM217D |  |  |  | 1$ |  |  | M:/doc/datasheets/ECB/MISC/FODM214_FODM217.pdf
MYBSP0122BABFT | Murata | Module | MYBSP0122BABFT | (-40;85) | POE to 12V 2A | MODULE_MYBSP0122BABFT | MYBSP0122BABFT |  |  |  | lvSMU | 21$ |  |  | M:/doc/datasheets/ECB/MISC/MYBSP0122BABFT.pdf
147873-1 | TE Connectivity | Button | 147873-1 | (-40;85) |  | SB_ 147873-1 | smd_button |  |  |  | GPX2Eth | 0.3$ |  |  | M:/doc/datasheets/ECB/SWITCHES/147873_K3.pdf
0443005.DR | Littlefuse | Fuse | 0443005.DR | (-55;125) |  | FUSE_0443005.DR | FUSC10130X305N | [7 empty] | M:/doc/datasheets/ECB/MISC/Littelfuse_Fuse_443_Datasheet.pdf
PBO-10C-12 | CUI | Module | PBO-10C-12 | (-40;85) | AC to 12V 830mA | MODULE_PBO-10C-12 | PBO10C12 | [7 empty] | M:/doc/datasheets/ECB/MISC/pbo_10c-2474821.pdf
450404015514 | Wurth | Switch | 450404015514 | (-40;85) | SMD microswitch | SB_450404015514 | 450404015514 |  |  |  | TIA | 0.8$ |  |  | M:/doc/datasheets/ECB/SWITCHES/450404015514-1927824.pdf
AVRM0603C080MT101N | TDK | Varistor | AVRM0603C080MT101N | (-40;85) | 8V 4A | RV_AVRM0603C080MT101N | VARC0603X33N |  |  |  |  | 0.3$ |  |  | M:/doc/datasheets/ECB/MISC/AVRM0603C080MT101N.pdf
IRM-03-3.3S | MeanWell | Module | IRM-03-3.3S | (-40;85) | AC to 3.3V 900mA | MODULE_IRM-03-3.3S | IRM035S | [7 empty] | M:/doc/datasheets/ECB/MISC/IRM-03-spec.pdf
NR01105ANG13-2C | NKK | Switch | NR01105ANG13-2C | (-40;85) | 1 pole 5 way rotary | SA_NR01105ANG13-2C | NR01105ANG132C |  |  |  |  | 10$ |  |  | M:/doc/datasheets/ECB/SWITCHES/CN-0313_NR01_Rotaries-1663357.pdf
ESB-33533A | Panasonic | Switch | ESB-33533A | (-40;85) | 2 channel button | SA_ESB-33533A | ESB33533A |  |  |  | TIA | 3$ |  |  | M:/doc/datasheets/ECB/SWITCHES/esb33.pdf
220AMC04R | CTS | Switch | 220AMC04R | (-40;85) | binary switch | SA_220AMC04R | 220AMB16R | [7 empty] | M:/doc/datasheets/ECB/SWITCHES/220-1131310.pdf
USLPT2616CT2TR | TE Connectivity | Button | USLPT2616CT2TR | (-40;85) | small SMD | SB_USLPT2616CT2TR | USLPT2616CT2TR
MMICT3902-00-012 | TDK | MEMS microphone | MMICT3902-00-012 | (0;70) | mems mic | MIC_MMICT3902-00-012 | MMICT390200012
SKRHABE010 | ALPS Electric | Switch | SKRHABE010 | (0;85) | joystick switch | SA_SKRHABE010 | SKRHABE010 |  |  |  |  | 2$
TPD6F003DQDR | Texas Instruments | Filter | TPD6F003DQDR | (-40;85) | SPI line filter x6 | DA_TPD6F003DQDR | SON40P135X250X80-13N | [7 empty] | M:/doc/datasheets/ECB/MISC/tpd6f003.pdf
PDSE1-S5-S5-S | CUI | Module | PDSE1-S5-S5-S | (-40;85) | 5V to 5V isolated module | MODULE_PDSE1-S5-S5-S | PDSE1S5S5S | [7 empty] | M:/doc/datasheets/ECB/MISC/pdse1_s.pdf
TL3360BF185Q | E-switch | Switch | TL3360BF185Q | (-40;85) |  | SB_TL3360BF185Q | TL3360BF185Q
DA16200MOD-AAC4WA32 | Dialog Semiconductor | Module | DA16200MOD-AAC4WA32 | (-40;85) | dual band wifi mod | MODULE_DA16200MOD-AAC4WA32 | DA16200MODAAC4WA32 | [7 empty] | M:/doc/datasheets/ECB/MISC/REN_DA16200MOD.pdf
PBO-10C-15 | CUI | Module | PBO-10C-15 | (-40;85) | AC to 15V 670mA | MODULE_PBO-10C-12 | PBO10C12 | [7 empty] | M:/doc/datasheets/ECB/MISC/pbo_10c-2474821.pdf
VDRUS10T275BSE | Bourns | Varistor | VDRUS10T275BSE | (-40;125) | 275VAC varistor | RV_VDRUS10T275BSE | GMOV14D271K | [7 empty] | M:/doc/datasheets/ECB/MISC/vdrus-1762711.pdf
G6K-2F-TR_DC3 | Omron | Relay | G6K-2F-TR_DC3 | (-40;70) | low profile SPDT | K_G6K-2F-TR_DC3 | G6K2FTRDC3 | [7 empty] | M:/doc/datasheets/ECB/MISC/g6k.pdf
G6L-1F-TR_DC3 | Omron | Relay | G6L-1F-TR_DC3 | (-40;70) | SPST 3V coil | K_G6L-1F-TR_DC3 | G6L1FTRDC3
PSK-20D-12 | CUI | Module | PSK-20D-12 | (-40;85) | AC to 12V 20W | MOD_PSK-20D-12 | PSK20D12 |  |  |  |  | 10$ |  |  | M:/doc/datasheets/ECB/MISC/omron_05212019_g6l_0614.pdf
PQP3-D12-S3-M | CUI | Module | PQP3-D12-S3-M | (-40;85) | 3.3V 750mA | MOD_PQP3-D12-S3-M | CONV_PQP3-D12-S3-M |  |  |  |  | 9$ |  |  | M:/doc/datasheets/ECB/MISC/pqp3_m.pdf
HFCW-6010+ | Mini-Circuits | Filter | HFCW-6010+ | (-40;85) | 6400-20000 MHz | FILT_HFCW-6010+ | HFCW-6010+ | [7 empty] | M:/doc/datasheets/ECB/MISC/HFCW_6010_2b-2941842.pdf
2465 | Keystone | Battery holder | 2465 | (-40;85) | 3x AA | BAT_2465 | 2465 |  |  |  |  | 2$ |  |  | M:/doc/datasheets/ECB/MISC/2465.pdf
2477 | Keystone | Battery holder | 2477 | (-40;85) | 4x AA | BAT_2477 | 2477 |  |  |  |  | 2$ |  |  | M:/doc/datasheets/ECB/MISC/2477.pdf
1049 | Keystone | Battery holder | 1049 | (-40;85) | 2x18650 | BAT_1049 | 1049 |  |  |  |  | 3$ |  |  | M:/doc/datasheets/ECB/CONNECTORS/1049.pdf
DSHP03TS-S | XKB | Switch | DSHP03TS-S | (-40;85) | 3x dip switch | SA_416131160803 | 416131160803 | [7 empty] | M:/doc/datasheets/ECB/SWITCHES/2110151630_XKB-Connectivity-DSHP03TS-S_C319051.pdf
SF-1206FP250-2 | Bourns | Fuse | SF-1206FP250-2 | (-40;85) | 2.5A | FUSE_SF-1206FP150-2 | FUSC3116X70N |  |  |  |  | 1$
A7682E | Simcom | Module | A7682E | (0;70) | GSM+LTE | MODULE_A7682E | XCVR_A7682E | [7 empty] | M:/doc/datasheets/ECB/MISC/2212-A7682E_Hardware_Design_V1.02.pdf
S8411-45R | Harwin | Battery holder | S8411-45R | (-40;85) | ddsx4 | BAT_S8411-45R | BAT_S8411-45R | [7 empty] | M:\doc\datasheets\ECB\MISC\8411.pdf
MLPF-WB55-01E3 | ST Microelectrnics | Filter | MLPF-WB55-01E3 | (-40;85) | BLE LPF | FILT_MLPF-WB55-01E3 | MLPFWB5501E3
HD3SS3411TRWARQ1 | Texas Instruments | Switch | HD3SS3411TRWARQ1 | (-40;105) | 1ch diff switch mux/demux | DA_HD3SS3411TRWARQ1 | RWA0014A |  |  |  |  | 2.05$ |  |  | M:\doc\datasheets\ECB\MISC\hd3ss3411.pdf
LFCN-80+ | Mini-Circuits | Filter | LFCN-80+ | (-55;100) | LPF_0-100MHz | FILT_LFCN-80+ | FV1206_MNC |  | Rinat |  | DDSx4 | 5$ |  |  | M:\doc\datasheets\ECB\MISC\LFCN_80_2b-1700719.pdf
LFCN-105+ | Mini-Circuits | Filter | LFCN-105+ | (-55;100) | LPF_0-100MHz | FILT_LFCN-80+ | FV1206_MNC |  | Rinat |  | DDSx4 | 5$ |  |  | M:\doc\datasheets\ECB\MISC\LFCN-105+.pdf
LFCN-190+ | Mini-Circuits | Filter | LFCN-190+ | (-55;100) | LPF_0-200MHz | FILT_LFCN-80+ | FV1206_MNC |  | Rinat |  | DDSx4 | 5$ |  |  | M:\doc\datasheets\ECB\MISC\LFCN-190+.pdf
LFCN-630+ | Mini-Circuits | Filter | LFCN-630+ | (-55;100) | LPF_0-700MHz | FILT_LFCN-80+ | FV1206_MNC |  | Rinat |  | DDSx4 | 5$ |  |  | M:\doc\datasheets\ECB\MISC\LFCN-630+.pdf
LFCN-1800+ | Mini-Circuits | Filter | LFCN-1800+ | (-55;100) | LPF_0-1800MHz | FILT_LFCN-80+ | FV1206_MNC |  | Rinat |  | DDSx4 | 5$ |  |  | M:\doc\datasheets\ECB\MISC\LFCN-1800+.pdf
LFCN-3800+ | Mini-Circuits | Filter | LFCN-3800+ | (-55;100) | LPF_0-3800MHz | FILT_LFCN-80+ | FV1206_MNC |  | Rinat |  | DDSx4 | 5$ |  |  | M:\doc\datasheets\ECB\MISC\LFCN-3800+.pdf